## Robot
Status | Part | Description | Qty | Unit price [€] | Line Total [€] | Fraction | Supplier | Supplier Art. Nr. | Link
| ESP32 D1 R32 | Wemos D1 R32, ESP32 Development Board with Arduino Uno footprint | 1 | 12 | 12 | 21.12% | Robótica Fácil | WEMOS_R32 | https://roboticafacil.es/?product=wemos-esp32
| Smart Car | Robot Smart Car 2WD, including motors and wheels | 1 | 11.95 | 11.95 | 21.03% | Electron Perdido | 1007 | https://electronperdido.com/shop/robots/smart_car/
| LED Module | Traffic Light LED module | 1 | 2 | 2 | 3.52% | Robótica Fácil | 10 | https://roboticafacil.es/?product=semaforo-led-modulo
| IR Disance Sensor | HW-201 Infrared distance sensor, range 2-30 cm | 3 | 1.25 | 3.75 | 6.6% | Electron Perdido | 0008 | https://electronperdido.com/shop/sensores/distancia/sensor-distancia-infrarrojo-ir/
| Motor Controller | L298 Motor controller, two H-bridges, 2A | 1 | 3.95 | 3.95 | 6.952% | Electron Perdido | 0036 | https://electronperdido.com/shop/motores/controladores/controlador-motores-l298n/
| Slotted Optocoupler | Compact IR rotary speed sensing module, based on WYC-H206 | 2 | 0.99 | 1.98 | 3.485% | Electron Perdido | 0278 | https://electronperdido.com/shop/sensores/movimiento/final-de-carrera-tacometro-optico-mini/
| Line Following Sensor | TCRT5000 Infrared Line Following Sensor | 1 | 1.25 | 1.25 | 2.2% | Electron Perdido | 0188 | https://electronperdido.com/shop/sensores/rastreo/sensor-de-rastreo-de-lineas-tcrt5000/
| Accelerometer 9 axes | 9-axis Accelerometer MPU-9250, Module GY-9250 | 1 | 8.99 | 8.99 | 15.82% | Electron Perdido | 0139 | https://electronperdido.com/shop/sensores/aceleracion/acelerometro-9-ejes-mpu9250/
| Prototype board | Perforated prototype board, 20x80 mm | 1 | 0.75 | 0.75 | 1.32% | Electron Perdido | 0402-2x8 | https://electronperdido.com/shop/herramienta/prototipado/placa-perforada-prototipado-distintos-tamanos/?attribute_tamano=2+x+8+cm
| PCB headers | Female PCB headers, 15 pins – 2,54 mm pitch | 2 | 0.45 | 0.9 | 1.584% | Electron Perdido | 0478 | https://electronperdido.com/shop/conectores/header-hembra/header-hembra-15-pines-254mm/
| 9V battery | Battery 6LR61, 9V, 390mAh, Procell | 1 | 2.5 | 2.5 | 4.4% | Electron Perdido | 241 | https://electronperdido.com/shop/baterias/pilas/6lr61-9v/
Cables
| Mini-USB | USB-A to Mini-USB cable, 30 cm, blue | 1 | 2 | 2 | 3.52% | Robótica Fácil | USB_CABLE-BLUE | https://roboticafacil.es/?product=cable-mini-usb-30-cm
| Battery connector | Barrel plug to 9V battery connector | 1 | 0.75 | 0.75 | 1.32% | Robótica Fácil | 0310 | https://electronperdido.com/shop/baterias/portapilas-baterias/6lr619v/conector-pila-9v-arduino/
| Male-Female, long | Jump wire cables, 20 cm, 40 pcs, male to female | 1 | 1.95 | 1.95 | 3.432% | Electron Perdido | 0021 | https://electronperdido.com/shop/cables/arduino/cable-arduino-macho-hembra-20cm-40-unidades/
| Male-Female, short | Jump wire cables, 10 cm, 40 pcs, male to female | 1 | 1.5 | 1.5 | 2.64% | Electron Perdido | 0065 | https://electronperdido.com/shop/cables/arduino/cable-arduino-macho-hembra-10cm-40-unidades/
| Male-Male, short | Jump wire cables, 10 cm, 10 pcs, male to male | 1 | 0.6 | 0.6 | 1.056% | Electron Perdido | 0606-mm | https://electronperdido.com/shop/cables/arduino/cable-arduino-10cm-10-pin-macho-macho/
Screws, Nuts
| M3 nut | M3 nut, DIN 934, stainless steel | 24
| M3x8 screw | Phillips Pan Head Machine Screws, M3x8, DIN 7985, stainless steel | 24
| Manufactured Parts | Version Number | Qty | Material
| Front Mounting Adapter | 1 | 1 | PLA
| Rear Mounting Adapter | 1 | 1 | PLA
| TCRT5000 Mount Top | 1 | 1 | PLA
| TCRT5000 Mount Bottom | 1 | 1 | PLA
|  |  |  | TOTAL | 56.82
Arrived
Ordered
Not ord.